## Requirements
| Requiremets Water Coller | Comment of requiremets water coller | Criteria
№ |  |  | Right | Full | Clear | Measurability | Testability | Consistency
1 | Water cooler should consist of instruction manual, 2 extra cup dispenser cabinet plugs, 2 extra drain seals, accessories order form. And other components from which the water cooler folds: Water Intake, Drip Tray, Electronic LED Display, Storage Compartment, Control Panel, Cooling Power Switch(Green), Cold Water Faucet, Heating Power Switch(Red), Cold Water Outlet, Condenser, Nite-Light, Hot Water Drain Valve, Hot Water Outlet, Power Cord, Hot Water Faucet (with Child Safety Guard), Leveling Legs. | This requirement is correctly and completely indicated of what elements the cooler consists of. The number of elements indicates the measurability of the requirements. There are no contradictions. We refer to the instruction to cooler | ок | ок | ок | ок | ок | ок
2 | Water intake compatible with only 5 liter bottle. The weight of the bottle is about 40 pounds. Water intake is designed to accommodate a bottle of water. | This requirement clearly and correctly indicates what the water intake is intended for. And it is logical that it is compatible with a bottle for a drive. The volume of the bottle and its weight impassively indicates accurate measurability. Therefore, this requirement will help to test the water cooler without unnecessary obscure questions. | ок | ок | ок | ок | ок | ок
3 | The power cord of this appliance (water coller) is equipped with a three-prong plug . The cord should be secured behind the appliance and not left exposed or dangling This appliance requires a standard 115/120-volt. 60Hz electrical outlet with three-prong ground. | About the outlet is completely described what it should be, that is, its parameters are indicated in numerical units. This will allow you to check the compatibility of connecting the device to electricity (to an outlet), while checking whether the device is working. | ок | ок | ок | ок | ок | ок
4 | Energy Saving Program. This program should allow to reduce the energy consumption of the user device. When the energy saving program button is pushed down ( on the water cooler display), then indicator should display green | This requirement for an energy-saving program clearly and completely indicates under what consecutive conditions this program will work, and the color of the indicator indicates measurability (if a person does not suffer from color blindness) | ок | ок | ок | ок | ок | ок
5 | For warm water in the energy saving program the indicator is red. The water warm-up indicator does not turn on continuously. The water warm-up indicator turns on only when the warm-up cycle begins. Warm-up cycle - this is when the water in the tank drops to 50 degrees from 90 degrees | The red indicator of warm water clearly explains that the measurability and operation of the water heating function. The warm water cycle described is consistent, because the temperature range is indicated when the water heating indicator turns on and off. | ок | ок | ок | ок | ок | ок
6 | When the PROGRAM button is released, it’s under Normal operation mode and the (orange) NORM indicator light will displayed. | Normal mode is when the Program button is released, which explains what normal mode is. The color of the indicator is also indicated in normal mode. And you can not confuse with the hot on mode | ок | ок | ок | ок | ок | ок
7 | “HOT” cycle indicator will turn off and will remain off until the temperature of the water in the reservoirdrops to 81ºC/178ºF at which time the (red) “HOT” cycle indicator will turn on and the cycle will start again. | As in previous requirements, correctness and completeness are inherent in the requirements. The number and unit of temperature are defined. Which corresponds to logical testing. | ок | ок | ок | ок | ок | ок
8 | The dispenser's compressor should be functioning during the whole 5-year warranty period. | This requirement is verifiable, as we know the period of operation of the compressor according to the instructions (warranty period). It meets all the criteria. | ок | ок | ок | ок | ок | ок
9 | The water dispenser should be in a state of calm, that is, it should be without any vibration during operation | It is clearly and correctly written that the dispenser must be in operation without vibration, which can be checked. | ок | ок | ок | ок | ок | ок
10 | For supplying hot water (faucet): slide red safety button to the right and hold while pressing downward on hot water faucet to dispense hot water, safety button will return to its original position when faucet is released. | According to the requirement, the button positions can be easily checked, which explains the clarity and measurability of the position of the hot water tap. | ок | ок | ок | ок | ок | ок

## Traceability_matrix
Requiremets | Test Scenarlo | Test Case
1 | 1.1 | View all items in stock. Check with the listed details in the requirement and instructions.
| 1.2 | Check part integrity
2 | 2.1 | Put a 5 liter bottle weighing 40 pounds in the intake
| 2.2 | Try to put a bottle of a larger volume than 5 liters
| 2.3 | Try to put a bottle less than 40 pounds
3 | 3.1 | Connect the device to a power outlet, i.e., according to all parameters in the requirement
| 3.2 | Connect the device to the voltage more specified in the requirement
| 3.3 | Connect the device to a wall outlet without grounding
4 | 4.1 | Push the energy-saving program button, check the indicator
| 4.2 | Press the button of the energy saving program, check if the indicator lights up in green
| 4.3 | Press the button several times, check the indicator will blink
5 | 5.1 | Check if the warm water energy saving program mode is on. Check if the indicator turns on and what color
| 5.2 | Check the temperature in the water heating tank when the indicator is on
6 | 6.1 | Release the program button, check the status of the indicator
7 | 7.1 | Check if the hot cycle indicator goes out
| 7.2 | What will happen if the temperature of the water in the tank is more than the set
8 | 8.1 | Check after five years whether the compressor will work
| 8.2 | Check whether the compressor will work at a higher load
| 8.3 | Check if the compressor will work if there is an overvoltage in the network
9 | 9.1 | Turn on the dispenser, check if the dispenser will prick
| 9.2 | Measure the metering shift during vibration, for example, an uneven surface
10 | 10.1 | try moving the safety button to the right and holding whether it will flow in
| 10.2 | try moving the security button to the left, if possible
| 10.3 | Try to push the button to the right and do not hold the button
| 10.4 | Try to press the safety button without moving it
| 10.5 | Try sliding the safety button left and press the faucet