## Лист1
Requirements for the cooler
Satisfy all criteria | NOT Satisfy all criteria
1) The cooler is designed to provide cold and hot water. | 1) Water cooler.
2) Water heating capacity is 5.5 l / h (87-90 ° C) | 2) Water heating capacity corresponds to the request of the customer (client)
3) Water cooling capacity corresponds to 0.6 l / h (10-15 ° C) | 3) Water supply pressure to the cooler is 30Pa
4) The method of filling the cooler from the bottle. The volume of the bottle should be 20.00 l. | 4) Impermeability and bottle integrity
5) Heating power is 650W. | 5) The heating power depends on the customer's local network.
6) Impermeability of the bottle is at a pressure of 20 Pa.