## Лист1
Requiremets | Criteria
| Right | Full | Clear | Measurability | Testability | Consistency
1) The cooler is designed to supply chilled and hot water. Productivity - up to 5.5 l / hour (87-90 ° С). Water cooling capacity 0.6 l / h (10-15 ° С). | ок | ок | ок | ок | ок | ок
2) The cooler should be outdoor. The body is white. Size of the cooler w * w * g (mm): 310 * 990 * 345. Weight (net): 17.50 kg Weight (gross): 19.40 kg. | ок | ок | ок | ок | ок | ок
3) The method of filling the cooler with bottled water. Compatibility with bottles: Polycarbonate 8l-19l, Polyethylene 11l-19l, Glass 5l-19.5l. | ок | ок | ок | ок | ок | ок
Requiremets | Criteria
| Right | Full | Clear | Measurability | Testability | Consistency
1) The volume of the water tank is not collapsible | ок | / (What is the volume of the tank?) | / (it is not clear which tank for cold or hot water) | ок | ок | ок
2) The size of the refrigerator (in the cooler) should not be larger than the size of the case. | ок | / (dimensions of the refrigerator and the body are not listed) | ок | / ("no more than" incomprehensible measurability) | / (it will not be possible to test, since the dimensions are not indicated: of the refrigerator and the body) | ок
3) The power consumption should not exceed more than the power consumption of the electric kettle. Energy consumption of the kettle from 1 kW / hour. | ок | ок | / (it is unclear what is the minimum maximum cooler power consumption) | / (there is no clear measurable energy consumption cooler) | ок | ок
4) Portability cooler - physically by one person. The weight of the cooler is 60 kg | ок | ок | ок | ок | ок | / (average person can not carry an object with such weight)
5) Maximum water heating capacity for a compressor cooler. | ок | / | ок | / (exact measurability of power is not indicated. "Maximum" is a relative concept) | / | ок
6) Small size cooler for personal use. | / (need to specify what the cooler is for, for example a cooler to a PC) | / | / | ок | / (how to test, what is more specific? It is not clear how to make a test case based on this requirement) | ок